## Sheet1
Location:
Date:
Weather:
Analyst:
Borehole radius (cm): |  |  |  | alpha | Z1 | Z2 | Z3
Soil class: | Default |  |  | 12 | 2.074 | 0.093 | 0.754
Measurement | Start depth of water (cm) | End depth of water (cm) | Start time (*decimal min) | End time (*decimal min) | Elapsed time (min) | Change in head (cm) | Perc test result (min/cm) | Perc test (hr/mm) | mean head (m) | H/a (unitless) | 2H^2 (m2) | 2H/* (unitless) | C (unitless) | Ca2 (m2) | Denom | Kfs (mm/hr)
1 |  |  |  |  | 0 | 0 | #DIV/0! | #DIV/0! | 0 | #DIV/0! | 0 | 0 | #DIV/0! | #DIV/0! | #DIV/0! | #DIV/0!
2 |  |  |  |  | 0 | 0 | #DIV/0! | #DIV/0! | 0 | #DIV/0! | 0 | 0 | #DIV/0! | #DIV/0! | #DIV/0! | #DIV/0!
3 |  |  |  |  | 0 | 0 | #DIV/0! | #DIV/0! | 0 | #DIV/0! | 0 | 0 | #DIV/0! | #DIV/0! | #DIV/0! | #DIV/0!
4 |  |  |  |  | 0 | 0 | #DIV/0! | #DIV/0! | 0 | #DIV/0! | 0 | 0 | #DIV/0! | #DIV/0! | #DIV/0! | #DIV/0!
5 |  |  |  |  | 0 | 0 | #DIV/0! | #DIV/0! | 0 | #DIV/0! | 0 | 0 | #DIV/0! | #DIV/0! | #DIV/0! | #DIV/0!
6 |  |  |  |  | 0 | 0 | #DIV/0! | #DIV/0! | 0 | #DIV/0! | 0 | 0 | #DIV/0! | #DIV/0! | #DIV/0! | #DIV/0!
Seconds | decimal minute | *It will be easiest to take field measurements in minutes and seconds. Then round to the nearest 6 seconds when using the electronic version of the form for calculations. E.g. 2 minutes and 25 seconds becomes 2.4 minutes.
6 | 0.1
12 | 0.2
18 | 0.3
24 | 0.4
30 | 0.5
36 | 0.6
42 | 0.7
48 | 0.8
54 | 0.9
Note on A8: See sheet 2 for descriptions

## Sheet2
Description | Capillarity | alpha (1/m) | Fitting parameters
|  |  | Z1 | Z2 | Z3
Porous materials that are both fine textured and massive; includes unstructured clayey and silty soils, as well as very fine to fine structureless sandy materials. | Strong capillarity | 4 | 1.992 | 0.091 | 0.683
Most structured and medium textured materials; includes structural clayey and loamy soil, as well as medium single-grained sands. | Default | 12 | 2.074 | 0.093 | 0.754
Coarse and gravelly single-grain sands; may also include some highly strucutred soils with numerous cracks and/or pores. | Weak capillarity | 36 | 2.074 | 0.093 | 0.754
For additional, more unusual soil classes, see Reynolds (2015) The relationship between perc time and field-saturdated hydrualic conductivity for cylindrical test holes