## Vertical drainage
Saturated hydraulic conductivity of native soil, Ks (mm/hr) |  | 2
| Storage reservoir depth, Уmax (m) | 0.38 |  | The depth of water within the storage reservoir (y) is calculated according to the depth in the prior timestep minus the losses. The loss from the system is calculated as hours passed x darcy velocity (q).
| Porosity of storage reservoir fill material, n | 0.4
| Distance to water table, DWT (m) | 1
| Water storage depth, hmax (mm) | 152
| Distance to water table, DWT (mm) | 1000
Time (hours) | Without head (mm) | Mean head (mm) | Falling head (mm)
0 | 152 | 152 | 152
2 | 148 | 147.696 | 147.392
4 | 144 | 143.392 | 142.8024
6 | 140 | 139.088 | 138.2312
8 | 136 | 134.784 | 133.6783 | In the first scenario J = 1 and q becomes Ks. This is commonly applied e.g. in the CSA bioretention standard. In the second scenario the mean head pressure (i.e. where the BMP is half full) has been applied as a constant.
10 | 132 | 130.48 | 129.1436
12 | 128 | 126.176 | 124.627
14 | 124 | 121.872 | 120.1285 | In the second scenario the mean head pressure (i.e. where the BMP is half full) has been applied as a constant.
16 | 120 | 117.568 | 115.648
18 | 116 | 113.264 | 111.1854
20 | 112 | 108.96 | 106.7407
22 | 108 | 104.656 | 102.3137
24 | 104 | 100.352 | 97.9044
26 | 100 | 96.048 | 93.5128
28 | 96 | 91.744 | 89.1388 | In the third scenario the head pressure in each time step is dependant on the depth of water remaining.
30 | 92 | 87.44 | 84.7822
32 | 88 | 83.136 | 80.4431
34 | 84 | 78.832 | 76.1213
36 | 80 | 74.528 | 71.8168
38 | 76 | 70.224 | 67.5296
40 | 72 | 65.92 | 63.2594
42 | 68 | 61.616 | 59.0064
44 | 64 | 57.312 | 54.7704
46 | 60 | 53.008 | 50.5513
48 | 56 | 48.704 | 46.3491
50 | 52 | 44.4 | 42.1637
52 | 48 | 40.096 | 37.995
54 | 44 | 35.792 | 33.8431
56 | 40 | 31.488 | 29.7077
58 | 36 | 27.184 | 25.5889
60 | 32 | 22.88 | 21.4865
62 | 28 | 18.576 | 17.4006
64 | 24 | 14.272 | 13.331
66 | 20 | 9.968 | 9.2776
68 | 16 | 5.664 | 5.2405
70 | 12 | 1.36 | 1.2196
72 | 8 | -2.944 | -2.7853
74 | 4 | -7.248 | -6.7742
76 | 2.8422e-14 | -11.552 | -10.7471
78 | -4 | -15.856 | -14.7041
80 | -8 | -20.16 | -18.6453
82 | -12 | -24.464 | -22.5707
84 | -16 | -28.768 | -26.4804
86 | -20 | -33.072 | -30.3745
88 | -24 | -37.376 | -34.253
90 | -28 | -41.68 | -38.116
92 | -32 | -45.984 | -41.9635
94 | -36 | -50.288 | -45.7957
96 | -40 | -54.592 | -49.6125
98 | -44 | -58.896 | -53.414
100 | -48 | -63.2 | -57.2004
102 | -52 | -67.504 | -60.9716
104 | -56 | -71.808 | -64.7277
106 | -60 | -76.112 | -68.4688
108 | -64 | -80.416 | -72.1949
110 | -68 | -84.72 | -75.9061
112 | -72 | -89.024 | -79.6025
114 | -76 | -93.328 | -83.2841
116 | -80 | -97.632 | -86.951
118 | -84 | -101.936 | -90.6031
120 | -88 | -106.24 | -94.2407
122 | -92 | -110.544 | -97.8638
124 | -96 | -114.848 | -101.4723
126 | -100 | -119.152 | -105.0664
128 | -104 | -123.456 | -108.6462
130 | -108 | -127.76 | -112.2116
132 | -112 | -132.064 | -115.7627
134 | -116 | -136.368 | -119.2997
136 | -120 | -140.672 | -122.8225
138 | -124 | -144.976 | -126.3312
140 | -128 | -149.28 | -129.8259
142 | -132 | -153.584 | -133.3066
144 | -136 | -157.888 | -136.7733
146 | -140 | -162.192 | -140.2262
148 | -144 | -166.496 | -143.6653
150 | -148 | -170.8 | -147.0907
152 | -152 | -175.104 | -150.5023
154 | -156 | -179.408 | -153.9003
156 | -160 | -183.712 | -157.2847
158 | -164 | -188.016 | -160.6556
160 | -168 | -192.32 | -164.0129
162 | -172 | -196.624 | -167.3569
164 | -176 | -200.928 | -170.6875
166 | -180 | -205.232 | -174.0047
168 | -184 | -209.536 | -177.3087
𝑞=𝐾_𝑠×𝐽
𝐽=𝐷_𝑚𝑒𝑎𝑛/𝐷_𝑊𝑇
𝐽_(𝑡=0)=𝐷_𝑚𝑎𝑥/𝐷_𝑊𝑇
𝐽_(𝑦=0)=𝐷_𝑊𝑇/𝐷_𝑊𝑇 =1

## Horizontal drainage
Saturated hydraulic conductivity of native soil, Ks (mm/h) |  | 2
| Storage reservoir depth Уmax, (m) | 0.38
| Porosity of storage reservoir fill material, n | 0.4
| Water storage depth, hmax (mm) | 152
| Width of reservoir, W (m) | 2.5
| Length of reservoir, L (m) | 80
In each timestep the remaining volume within the storage reservoir is calculated by subtracting the rate of water loss (Ks) through the area of all four sides of the reservoir. The reservoir is conceptualized as a cuboid with length (L), width (W) and remaining water depth at time, t (ht).
Elapsed time, t (hours) | Volume of water, V (m3) | Water depth, h (mm)
0 | 30.4 | 152
2 | 30.3498 | 151.7492
4 | 30.2998 | 151.4988
6 | 30.2498 | 151.2488
8 | 30.1999 | 150.9993
10 | 30.15 | 150.7501
12 | 30.1003 | 150.5014
14 | 30.0506 | 150.2531
16 | 30.001 | 150.0051
18 | 29.9515 | 149.7576 | In the final column the depth of water (in mm) at time, t is calculated as:
20 | 29.9021 | 149.5105
22 | 29.8528 | 149.2638
24 | 29.8035 | 149.0176
26 | 29.7543 | 148.7717
28 | 29.7052 | 148.5262
30 | 29.6562 | 148.2811
32 | 29.6073 | 148.0365
34 | 29.5584 | 147.7922
36 | 29.5097 | 147.5484
38 | 29.461 | 147.3049
40 | 29.4124 | 147.0619
42 | 29.3638 | 146.8192
44 | 29.3154 | 146.5769
46 | 29.267 | 146.3351
48 | 29.2187 | 146.0936
50 | 29.1705 | 145.8526
52 | 29.1224 | 145.6119
54 | 29.0743 | 145.3717
56 | 29.0264 | 145.1318
58 | 28.9785 | 144.8923
60 | 28.9307 | 144.6533
62 | 28.8829 | 144.4146
64 | 28.8353 | 144.1763
66 | 28.7877 | 143.9384
68 | 28.7402 | 143.7009
70 | 28.6928 | 143.4638
72 | 28.6454 | 143.2271
74 | 28.5982 | 142.9908
76 | 28.551 | 142.7548
78 | 28.5039 | 142.5193
80 | 28.4568 | 142.2841
82 | 28.4099 | 142.0494
84 | 28.363 | 141.815
86 | 28.3162 | 141.581
88 | 28.2695 | 141.3474
90 | 28.2228 | 141.1142
92 | 28.1763 | 140.8813
94 | 28.1298 | 140.6489
96 | 28.0834 | 140.4168
98 | 28.037 | 140.1851
100 | 27.9908 | 139.9538
102 | 27.9446 | 139.7229
104 | 27.8985 | 139.4923
106 | 27.8524 | 139.2622
108 | 27.8065 | 139.0324
110 | 27.7606 | 138.803
112 | 27.7148 | 138.574
114 | 27.6691 | 138.3453
116 | 27.6234 | 138.117
118 | 27.5778 | 137.8892
120 | 27.5323 | 137.6616
122 | 27.4869 | 137.4345
124 | 27.4415 | 137.2077
126 | 27.3963 | 136.9813
128 | 27.3511 | 136.7553
130 | 27.3059 | 136.5297
132 | 27.2609 | 136.3044
134 | 27.2159 | 136.0795
136 | 27.171 | 135.855
138 | 27.1262 | 135.6308
140 | 27.0814 | 135.407
142 | 27.0367 | 135.1836
144 | 26.9921 | 134.9605
146 | 26.9476 | 134.7379
148 | 26.9031 | 134.5155
150 | 26.8587 | 134.2936
152 | 26.8144 | 134.072
154 | 26.7702 | 133.8508
156 | 26.726 | 133.6299
158 | 26.6819 | 133.4094
160 | 26.6379 | 133.1893
162 | 26.5939 | 132.9695
164 | 26.55 | 132.7501
166 | 26.5062 | 132.5311
168 | 26.4625 | 132.3124
Уmax
Vt = Vt-2 - [2(L+B) * Уt-2 * Ks]
ht = Vt * 1/(L*B)

## 3D combined
| Catchment impervious area, Ai (m2) | 1000
Vertical hydraulic conductivity of native soil, Kv (mm/h) |  | 2
Ratio of vertical to horizontal hydraulic conductivities, Kv/Kh |  | 1
Horizontal hydraulic conductivity of native soil, Kh (mm/h) |  | 2
| Storage reservoir depth, Уmax (m) | 0.42
| Porosity of storage reservoir fill material, n | 0.4
| Infiltration water storage depth, di (mm) | 168
| Distance to water table, DWT (m) | 1
| Distance to water table, DWT (mm) | 1000
| Width of reservoir, W (m) | 2.5
| Length of reservoir, L (m) | 80
| Area of reservoir, Ar (m2) | 200
| Water storage volume of reservoir, Vr (m3) | 33.6
| I/P ratio, R | 5
Time (hours) | Falling head base (mm) | Falling head sides (m3) | Falling head sides (mm) | Falling head both (mm)
0 | 168 | 33.6 | 168 | 168
2 | 163.328 | 33.5446 | 167.7228 | 163.0508
4 | 158.6747 | 33.4892 | 167.4461 | 158.1207 | This sheet applies both types of drainge (vertical and horizontal) to each time step. This permits the combined effect of both vertical and horizontal drainage to be estimated, and the relative contributions of each to be compared. Using this spreadsheet, the infiltration practice dimensions (reservoir depth, width and length) can be optimized by finding the maximum infiltration water storage depth, di that can reliably drain within the specified inter-event drainage time, t, assuming both vertical and horizontal drainage, while keeping I/P ratio between 5 and 20.
6 | 154.04 | 33.434 | 167.1698 | 153.2098
8 | 149.4238 | 33.3788 | 166.8939 | 148.3178
10 | 144.8261 | 33.3237 | 166.6186 | 143.4447
12 | 140.2468 | 33.2687 | 166.3436 | 138.5905
14 | 135.6858 | 33.2138 | 166.0692 | 133.755
16 | 131.1431 | 33.159 | 165.7952 | 128.9383
18 | 126.6185 | 33.1043 | 165.5216 | 124.1401
20 | 122.1121 | 33.0497 | 165.2485 | 119.3605
22 | 117.6236 | 32.9952 | 164.9758 | 114.5994
24 | 113.1531 | 32.9407 | 164.7036 | 109.8567
26 | 108.7005 | 32.8864 | 164.4319 | 105.1324
28 | 104.2657 | 32.8321 | 164.1605 | 100.4262
30 | 99.8486 | 32.7779 | 163.8897 | 95.7383
32 | 95.4492 | 32.7239 | 163.6193 | 91.0685
34 | 91.0674 | 32.6699 | 163.3493 | 86.4167
36 | 86.7032 | 32.616 | 163.0798 | 81.7829
38 | 82.3564 | 32.5621 | 162.8107 | 77.167
40 | 78.0269 | 32.5084 | 162.542 | 72.569
42 | 73.7148 | 32.4548 | 162.2739 | 67.9887
44 | 69.42 | 32.4012 | 162.0061 | 63.4261
46 | 65.1423 | 32.3478 | 161.7388 | 58.8811
48 | 60.8817 | 32.2944 | 161.4719 | 54.3536
50 | 56.6382 | 32.2411 | 161.2055 | 49.8437
52 | 52.4116 | 32.1879 | 160.9395 | 45.3511
54 | 48.202 | 32.1348 | 160.674 | 40.8759
56 | 44.0092 | 32.0818 | 160.4088 | 36.418
58 | 39.8331 | 32.0288 | 160.1442 | 31.9773
60 | 35.6738 | 31.976 | 159.8799 | 27.5537
62 | 31.5311 | 31.9232 | 159.6161 | 23.1472
64 | 27.405 | 31.8706 | 159.3528 | 18.7578
66 | 23.2954 | 31.818 | 159.0898 | 14.3852
68 | 19.2022 | 31.7655 | 158.8273 | 10.0295
70 | 15.1254 | 31.7131 | 158.5653 | 5.6906
72 | 11.0649 | 31.6607 | 158.3036 | 1.3685
74 | 7.0206 | 31.6085 | 158.0424 | -2.9369
76 | 2.9925 | 31.5563 | 157.7817 | -7.2258
78 | -1.0194 | 31.5043 | 157.5213 | -11.4981
80 | -5.0154 | 31.4523 | 157.2614 | -15.7539
82 | -8.9953 | 31.4004 | 157.0019 | -19.9934
84 | -12.9593 | 31.3486 | 156.7429 | -24.2164
86 | -16.9075 | 31.2969 | 156.4843 | -28.4232
88 | -20.8398 | 31.2452 | 156.2261 | -32.6138
90 | -24.7565 | 31.1937 | 155.9683 | -36.7882
92 | -28.6575 | 31.1422 | 155.7109 | -40.9465
94 | -32.5428 | 31.0908 | 155.454 | -45.0888
96 | -36.4127 | 31.0395 | 155.1975 | -49.2151
98 | -40.267 | 30.9883 | 154.9414 | -53.3256
100 | -44.1059 | 30.9372 | 154.6858 | -57.4202
102 | -47.9295 | 30.8861 | 154.4305 | -61.499
104 | -51.7378 | 30.8351 | 154.1757 | -65.5621
106 | -55.5308 | 30.7843 | 153.9213 | -69.6095
108 | -59.3087 | 30.7335 | 153.6674 | -73.6413
110 | -63.0715 | 30.6828 | 153.4138 | -77.6577
112 | -66.8192 | 30.6321 | 153.1607 | -81.6585
114 | -70.5519 | 30.5816 | 152.908 | -85.6439
116 | -74.2697 | 30.5311 | 152.6557 | -89.614
118 | -77.9726 | 30.4808 | 152.4038 | -93.5688
120 | -81.6607 | 30.4305 | 152.1523 | -97.5084
122 | -85.3341 | 30.3803 | 151.9013 | -101.4328
124 | -88.9928 | 30.3301 | 151.6506 | -105.3421
126 | -92.6368 | 30.2801 | 151.4004 | -109.2364
128 | -96.2662 | 30.2301 | 151.1506 | -113.1156
130 | -99.8812 | 30.1802 | 150.9012 | -116.98
132 | -103.4817 | 30.1304 | 150.6522 | -120.8294
134 | -107.0677 | 30.0807 | 150.4036 | -124.6641
136 | -110.6395 | 30.0311 | 150.1555 | -128.484
138 | -114.1969 | 29.9815 | 149.9077 | -132.2892
140 | -117.7401 | 29.9321 | 149.6604 | -136.0797
142 | -121.2692 | 29.8827 | 149.4134 | -139.8557
144 | -124.7841 | 29.8334 | 149.1669 | -143.6172
146 | -128.2849 | 29.7842 | 148.9208 | -147.3642
148 | -131.7718 | 29.735 | 148.6751 | -151.0967
150 | -135.2447 | 29.6859 | 148.4297 | -154.815
152 | -138.7037 | 29.637 | 148.1848 | -158.5189
154 | -142.1489 | 29.5881 | 147.9403 | -162.2086
156 | -145.5803 | 29.5392 | 147.6962 | -165.8841
158 | -148.998 | 29.4905 | 147.4525 | -169.5455
160 | -152.402 | 29.4418 | 147.2092 | -173.1928
162 | -155.7924 | 29.3933 | 146.9663 | -176.8261
164 | -159.1692 | 29.3448 | 146.7238 | -180.4454
166 | -162.5326 | 29.2964 | 146.4818 | -184.0508
168 | -165.8824 | 29.248 | 146.2401 | -187.6424