## Sheet1
| Mins | Secs | t (secs) | Water level (cm) | i (cm) | icum measured (cm) | icum calculated (cm) | Difference squared
1 | 0 | 0 | 0 | 10 | 0 | 0 | 0 | 0
2 | 30 | 0 | 1800 | 9.9 | 0.1 | 0.1 | 0.10745 | 5.5464e-05
3 | 60 | 0 | 3600 | 9.9 | 0 | 0.1 | 0.15403 | 0.0029196
4 | 90 | 15 | 5415 | 9.8 | 0.1 | 0.2 | 0.19088 | 8.3086e-05
5 | 120 | 45 | 7245 | 9.8 | 0 | 0.2 | 0.22273 | 0.00051673
6 | 180 | 14 | 10814 | 9.7 | 0.1 | 0.3 | 0.27599 | 0.00057659
7 | 240 | 20 | 14420 | 9.7 | 0 | 0.3 | 0.32251 | 0.00050666
8 | 300 | 22 | 18022 | 9.6 | 0.1 | 0.4 | 0.3643 | 0.0012748
9 | 360 | 24 | 21624 | 9.6 | 0 | 0.4 | 0.40276 | 7.6043e-06
10 | 420 | 40 | 25240 | 9.6 | 0 | 0.4 | 0.43883 | 0.0015081
11 | 480 | 45 | 28845 | 9.5 | 0.1 | 0.5 | 0.4728 | 0.00073974
[7 empty] | Sum | 0.0081884
The markers show the measured data; the line shows the model.
This spreadsheet uses the following formula after Philip, 1957, where S = sorptivity and A is an algebraic fitting parameter.
[9 empty] | S | A | K (cm/s) | K (mm/hr)
[9 empty] | 0.0024489 | 1.9722e-06 | 2.9582e-06 | 10.6497
Philip, J.R. (1957) The theory of infiltration: 4. Sorptivity and algebraic infiltration equations Soil Science 84, 257-264.
𝑖(𝑡)=𝑆∙𝑡^0.5+𝐴∙𝑡