## Sheet1
Drainage area and Infiltration areas are fixed Find required BMP depth |  |  | Depth of infiltration structure is constained Find BMP area
Where R = Drainage (impermeable) area/Infiltration (permeable) area
Notes: Where flow is concentrated (e.g. bioretention or infiltration structures) R ≤ 20. For permeable paving or amended soil infiltration R = 1.
Depth of available storage (m)
R |  |  | Drainage (impermeable) area (m2)
Measured infiltration rate (mm/hr) |  |  | Measured infiltration rate (mm/hr)
Infiltration safety factor |  |  | Infiltration safety factor
Design storm duration (hr) |  |  | Design storm duration (hr)
Design storm intensity (mm/hr) |  |  | Design storm intensity (mm/hr)
Biomedia void ratio | 0.35 |  | Biomedia void ratio | 0.35
Total depth of storage required (m) | #DIV/0! |  | Total area required for infiltration structure (m2) | #DIV/0!
q | #DIV/0! |  | Num | 0
Ri | 0 |  | Denom 1 | 0
Ri-q | #DIV/0! |  | Denom 2 | #DIV/0!
D(Ri-q) | #DIV/0! |  | Denom | #DIV/0!
Tool adapted from CIRIA C753 'The SuDS manual' (2015)
| Parameter | Target value
| R | 1 - 20
| Storage depth | 0.5 - 1.25 m