## Infiltration practice sizing
Runoff is directed to a surface ponding area |  | Depth of the infiltration practice is fixed or constrained Find BMP area |  | Drainage area and infiltration practice footprint area are fixed Find required BMP depth |  | Runoff is directed to a storage reservoir
Size surface ponding footprint area, Ap (m2) based on volume required to capture design storm runoff |  | Size based on required storage reservoir footprint area, Ar (m2) |  | Size based on required active storage reservoir depth, dr (m) |  | Size based on required active storage reservoir footprint area, Ar (m2)
Ap = (i*D*Ai)/[dp' + (Kf*D)] |  | Ar = (i*D*Ai)/[di + (f'*D)] |  | dr = D*[(R*i) - f']*1/n |  | Ar = (i*D*Ai)/[di + (f'*D)]
(see Depth of infiltration practice is constrained, and/or Drainage area and infiltration practice footprint area are fixed equations)
Catchment impervious area, Ai (m2) | 1000 | Catchment impervious area, Ai (m2) | 1000 | Catchment impervious area, Ai (m2) | 1000
Effective depth of surface ponding, dp' (m) | 0.2 | Depth of the active storage reservoir, dr = (f'*t)/n (m) | 0.36 | Ratio of catchment impervious area to practice permeable (footprint) area, R | 6
Measured infiltration rate of native soil, f (mm/h) | 5 | Measured infiltration rate of native soil, f (mm/h) | 5 | Measured infiltration rate of native soil, f (mm/hr) | 5
Infiltration safety factor, z | 2.5 | Infiltration safety factor, z | 2.5 | Infiltration safety factor, z | 2.5
Design storm duration, D (h) | 4 | Design storm duration, D (h) | 4 | Design storm duration, D (h) | 4
Design storm intensity, i (mm/h) | 6.25 | Design storm intensity, i (mm/h) | 6.25 | Design storm intensity, i (mm/h) | 6.25
Minimum saturated hydraulic conductivity of filter media, Kf (mm/h) | 75 | Porosity of storage reservoir fill material, n | 0.4 | Porosity of storage reservoir fill material, n | 0.4
Required surface ponding area, Ap (m2) | 50 | Required storage reservoir footprint area, Ar (m2) | 164.4737 | Required active storage reservoir depth, dr (m) | 0.355
Design infiltration rate of the native soil, f' = (f/1000)/z (m/h) | 0.002 | Design infiltration rate of the native soil, f' = (f/1000)/z (m/h) | 0.002 | Design infiltration rate of the native soil, f' = (f/1000)/z (m/h) | 0.002
Estimated time required to drain surface ponding assuming 1D drainage (h) | 2.6667 | Estimated time required to drain the storage reservoir assuming 1D drainage (h), (dr*n)/f' | 72 | Estimated time required to drain the storage reservoir assuming 1D drainage (h), (dr*n)/f' | 71
Ratio of catchment impervious area to practice permeable (footprint) area or I/P ratio, R | 20 | Ratio of catchment impervious area to practice permeable (footprint) area or I/P ratio, R | 6.08 | R*i (m/h) | 0.0375
Total water storage volume required, i*D*Ai (m3) | 25 | Total water storage volume required, i*D*Ai (m3) | 25 | (R*i)-f' (m/h) | 0.0355
Water depth drained by percolation through the filter media during the design storm, Kf*D (m) | 0.3 | Water storage depth of storage reservoir, di = dr*n (m) | 0.144 | D*[(R*i)-f'] | 0.142
|  | Water depth drained by infiltration during design storm, f'*D (m) | 0.008 | Adapted from CIRIA C753 'The SUDS Manual' (2015)
|  | Infiltration water storage + drainage depth, di + (f'*D) (m) | 0.152
Parameter | Recommended range
Ratio of catchment impervious area to practice permeable (footprint) area, or I/P ratio, R | 5 to 20
Storage reservoir depth, dr (m) | 0.3 to 2.0
Time to fully drain surface ponding (h) | 24 to 48
Time to fully drain the active storage reservoir (h) | See local criteria (e.g. 48 to 72 h) or based on long-term average inter-event period for the location.